## Introduction
CelLink® Ultra Dual Duplex Tower Mounted Amplifier: TX Power Management Guide
| Average (RMS) Power: | max 300W
| Peak Envelope Power (PEP): | max 3000W
The Worksheets:
To go to the worksheets, click the tabs at the bottom of the window.
Instructions for Worksheets:
Terms and Definitions:
Decibel Products' CelLink® Ultra Dual Duplex Tower Mounted Amplifier (TMA) is designed to handle high TX power in the downlink (forward) direction. However, as the number of combined channels increase, and with digital modulations, it becomes quite possible to exceed the TX power ratings of the TMA. Excessive TX power can cause intermodulation, performance degradation, or even destruction of the TMA. It is therefore necessary to carefully evaluate each intended transmitter configuration to ensure that the composite TX power presented to the TMA is within its ratings.
The TX power ratings of the CelLink® Ultra TMA are:
Neither power rating must be exceeded. In typical multi-channel cellular base stations with digital or multi-mode service, the peak power rating is likely to be more restrictive than the average power rating in terms of the transmitter configurations that can be accommodated. Peak power is also the more difficult parameter to estimate, calculate, or measure. In this workbook, Decibel Products provides some tools and general information to assist with the calculation of power parameters for various transmitter configurations including AMPS, TDMA (IS-136), and CDMA (IS-95) services.
Carrier Pwr: This worksheet applies to combined AMPS and TDMA configurations. Given the TMA power ratings, the maximum allowable average power per transmitter can be found in the table for various combinations of AMPS and TDMA channels. The impact of feeder loss and VSWR can be included.
PEP: This worksheet provides an alternate view for combined AMPS and TDMA configurations. TX power (RMS) can be specified for AMPS and TDMA transmitters, respectively. The resulting peak envelope power can then be read from the table and compared to the peak power rating of the TMA. The impact of feeder loss and VSWR can be included.
CDMA: For configurations with CDMA carriers. For a range of carrier peak-to-average power ratios, this worksheet shows the resulting peak power when combining up to 11 CDMA carriers of specified average power. The impact of feeder loss and VSWR can be included.
Input Fields: Edit the input parameters in the green fields. Click the radio buttons to include (YES) or exclude (NO) the effect of antenna VSWR on the calculations.
Pwr/Channel Inputs: Enter the average (RMS) power of a single transmitter, measured at the frame output.
Feeder Loss: Enter the (one-way) insertion loss of the feeder and jumpers installed between the frame output and the TMA BTS port.
Return Loss of Load: Enter the return loss of the load attached to the TMA ANT port. The load usually consists of the antenna with its jumper cable. This entry is disregarded when VSWR derating is not selected.
Table: Find the parameter value of interest along the top and left side of the table. Read the result in the cell at the corresponding row/column intersection. In the PEP and CDMA worksheets, red shaded cells indicate excess peak power. Yellow shading indicates excess average power (numbers in cells always denote peak power).
Power Ranges, Backoff: As a visual aid in the Carrier Pwr worksheet, unshaded and blue shaded cells illustrate the carrier power ranges defined below the table. Each range represents a 1 dB "backoff" from maximum carrier power, set here to >20W as a tacit assumption.
Average Power: Denotes the power of an RF signal, averaged over a time period longer than the period of any modulation thereon. Also known as RMS (Root Mean Squared) power. The average power of a multi-carrier signal is the sum of the average powers of the carriers. Average power is most accurately measured using a "True RMS" power meter, usually incorporating a thermistor as the power sensing element.
When deriving average carrier power for evaluation of a transmitter configuration, it is advisable to consider that PAs may produce higher output, and combiners, filters, duplexers, etc. often exhibit lower loss than their specifications state. For best performance, the carrier power should be measured at the frame output and adjusted as necessary.
Peak Envelope Power: Denotes the power, averaged over a single radio frequency cycle at the crest of the modulation envelope. To measure PEP, a fast responding RF power meter is required, using a fast rise-time diode sensor. The associated "modulation" bandwidth of the sensor AND "video" bandwidth of the power meter must be higher than the highest component of the modulation in order to accurately track the envelope. In the case of a multi-carrier cellular signal, the highest modulation component is approximately equal to the difference between the highest and the lowest carrier frequency included. Commercial peak power meters are available (ex. Boonton, Gigatronics) with 10-20 MHz bandwidth. With due attention to the bandwidth limitations, they can be used to measure actual PEP on site.
If the RF frame is equipped with a single- or multi-carrier linear amplifier, PEP will be limited by its peak power capability. With margin for variations, this specification can be used in lieu of calculation. In CDMA systems particularly, amplifiers are often designed to perform some clipping of the highest power peaks.
Power Rating: The CelLink® Ultra TMA will safely handle TX power up to the rated limits over the specified range of environmental conditions. It is important to not attempt to exceed the ratings. While the TMA may initially appear to operate properly with excess power, changing environmental conditions can result in later failure. Exceeding the average power rating can cause overheating and degraded performance. Excess peak power can result in internal arcing, which in many cases will permanently damage or destroy the TMA.
Peak-to-Average Ratio: The ratio of PEP to RMS power. For a single, unmodulated carrier, the P/A is 1. Higher P/A ratios will be observed when multiple carriers are combined (even if unmodulated) and when digital modulations are used.
VSWR Derating: Reflected power from an imperfect load will cause a standing wave to appear on the transmission line and in the TMA. This stationary pattern has maxima and minima along the line. The peak power at a maximum point is higher than that with a perfect load. When VSWR derating is selected, the worksheets account for the effect of coincident maxima at all carrier frequencies occurring at a critical point within the TMA. However, this is an unlikely situation. In practice, the magnitude and phase of the reflected wave will vary with frequency, and the individual wavelengths are also different. The user may wish to consider the worst-case derating given by the worksheet and apply a partial derating as a nominal measure of safety.
Frame Output: A user-selected point in the BTS where the combined transmitters connect to the tower feeder or feeder jumper. This is the reference point where carrier power is measured and also the bottom-end reference point for defining the feeder loss.
AMPS: Analog cellular uses frequency modulation (FM), resulting in a constant envelope. The AMPS carrier therefore has a peak-to-average ratio of 1 (0 dB).
TDMA: Also known as NADC and IS-136, TDMA uses π/4-DQPSK modulation. Baseband filtering to reduce spectral regrowth introduces an amplitude modulation component, resulting in a peak-to-average ratio of 3.0-3.5 dB. The worksheets use a 3.5 dB P/A ratio.
CDMA: The forward link in IS-95 CDMA is BPSK modulated. The peak-to-average ratio is very high in theory. By properly selecting the spreading codes, the duration of the highest peaks can be minimized. It then becomes permissible to let the power amplifier saturate and clip the power peaks, thereby reducing the P/A ratio. The CDMA system is designed to tolerate the signal degradation due to the clipping. Actual P/A ratios are typically 10-12 dB. The CDMA worksheet tabulates results for a range of P/A ratios. The user should refer to the BTS specifications when selecting the applicable ratio.

## Carrier Pwr
CelLink® Ultra Dual Duplex Tower Mounted Amplifier: TX Power Management Guide
Use this table to calculate the maximum average power per channel (AMPS or TDMA) at the frame output
[5 empty] | Return Loss of Load: | 20 | dB |  |  | Feeder Loss: | 2 | dB |  |  |  | RMS Power Limit: | 300 | Watts
[5 empty] | VSWR Derating: | FALSE | Yes | [8 empty] | PEP Limit: | 3000 | Watts
[6 empty] | TRUE | No |  |  | TDMA CHANNELS |  |  |  | Gam: | 0 |  | Pfac1: | 1.5849
|  | 0 | 1 | 2 | 3 | 4 | 5 | 6 | 7 | 8 | 9 | 10 | 11 | 12 | 13 | 14 | 15 | 16
AMPS CHANNELS | 0 |  | 475.468 | 237.734 | 158.4893 | 118.867 | 84.9803 | 59.0141 | 43.3573 | 33.1954 | 26.2285 | 21.2451 | 17.5579 | 14.7535 | 12.571 | 10.8393 | 9.4423 | 8.2989
| 1 | 475.468 | 237.734 | 158.4893 | 118.867 | 95.0936 | 66.1195 | 47.7758 | 36.1279 | 28.2732 | 22.7271 | 18.6662 | 15.6039 | 13.2377 | 11.3715 | 9.8739 | 8.6538 | 7.6466
| 2 | 237.734 | 158.4893 | 118.867 | 95.0936 | 74.5899 | 52.906 | 39.4669 | 30.5667 | 24.3698 | 19.8828 | 16.5299 | 13.9587 | 11.944 | 10.3359 | 9.032 | 7.9601 | 7.0683
| 3 | 158.4893 | 118.867 | 95.0936 | 79.2447 | 58.909 | 43.2911 | 33.1511 | 26.1973 | 21.2224 | 17.5408 | 14.7404 | 12.5607 | 10.831 | 9.4355 | 8.2933 | 7.3466 | 6.5532
| 4 | 118.867 | 95.0936 | 79.2447 | 65.9949 | 47.6993 | 36.0776 | 28.2384 | 22.702 | 18.6475 | 15.5896 | 13.2265 | 11.3627 | 9.8667 | 8.6479 | 7.6417 | 6.8014 | 6.0925
| 5 | 95.0936 | 79.2447 | 67.924 | 52.8168 | 39.4094 | 30.5276 | 24.342 | 19.8622 | 16.5143 | 13.9466 | 11.9344 | 10.3282 | 9.0257 | 7.9549 | 7.0639 | 6.3147 | 5.6786
| 6 | 79.2447 | 67.924 | 58.8042 | 43.2251 | 33.1068 | 26.1662 | 21.1997 | 17.5238 | 14.7273 | 12.5504 | 10.8228 | 9.4288 | 8.2878 | 7.342 | 6.5493 | 5.8784 | 5.3056
| 7 | 67.924 | 59.4335 | 47.623 | 36.0274 | 28.2036 | 22.6769 | 18.6288 | 15.5753 | 13.2153 | 11.3538 | 9.8595 | 8.642 | 7.6368 | 6.7973 | 6.089 | 5.4859 | 4.9681
| 8 | 59.4335 | 52.7278 | 39.3521 | 30.4885 | 24.3141 | 19.8417 | 16.4987 | 13.9346 | 11.9248 | 10.3205 | 9.0194 | 7.9497 | 7.0596 | 6.311 | 5.6755 | 5.1314 | 4.6619
| 9 | 52.8298 | 43.1592 | 33.0627 | 26.1352 | 21.1771 | 17.5068 | 14.7141 | 12.5401 | 10.8145 | 9.4221 | 8.2822 | 7.3374 | 6.5454 | 5.8751 | 5.3028 | 4.8101
| 10 | 47.5468 | 35.9772 | 28.1689 | 22.6519 | 18.6102 | 15.561 | 13.2042 | 11.3449 | 9.8524 | 8.6361 | 7.6319 | 6.7932 | 6.0855 | 5.4829 | 4.9656
| 11 | 39.2949 | 30.4494 | 24.2863 | 19.8212 | 16.4832 | 13.9225 | 11.9153 | 10.3128 | 9.0131 | 7.9445 | 7.0552 | 6.3073 | 5.6724 | 5.1287
| 12 | 33.0186 | 26.1042 | 21.1545 | 17.4898 | 14.7011 | 12.5298 | 10.8063 | 9.4154 | 8.2767 | 7.3328 | 6.5416 | 5.8718 | 5.2999
| 13 | 28.1342 | 22.6269 | 18.5916 | 15.5468 | 13.1931 | 11.336 | 9.8452 | 8.6302 | 7.627 | 6.7891 | 6.082 | 5.4799
| 14 | 24.2586 | 19.8008 | 16.4677 | 13.9105 | 11.9057 | 10.3051 | 9.0068 | 7.9393 | 7.0509 | 6.3037 | 5.6692
| 15 | 21.1319 | 17.4729 | 14.688 | 12.5195 | 10.798 | 9.4087 | 8.2712 | 7.3282 | 6.5377 | 5.8685 | [6 empty] | Maximum RMS Power per Channel
| 16 | 0: 18.573; 1: 15.5326; 2: 13.182; 3: 11.3272; TRUE 4: 9.838; No 5: 8.6243; No 6: 7.6221; No 7: 6.785; TDMA CHANNELS 8: 6.0785; 1.5849 16: at Frame Output
|  |  |  | Power Ranges: | > 20 W |  | 16 - 20 W |  | 12.5 - 16 W |  | 10 - 12.5 W |  | 8 - 10 W |  | 6.3 - 8 W |  | < 6.3 W
|  |  |  | Backoff: | 0 dB |  | 1 dB |  | 2 dB |  | 3 dB |  | 4 dB |  | 5 dB |  | 6 dB
|  |  | Example: | 4 AMPS + 6 TDMA channels, derated for 20 dB return loss, 0 dB feeder loss: Max 14.9 W per channel.
Note on F4: Return loss of antenna, feeder/antenna, or other load attached to TMA ANT port
Note on F5: Select whether to apply derating for VSWR of load
Note on K4: Loss of feeder from frame output to TMA BTS port
Note on Q4: Maximum rated total average power
Note on Q5: Maximum rated total peak envelope power

## PEP
CelLink® Ultra Dual Duplex Tower Mounted Amplifier: TX Power Management Guide
Use this table to calculate the peak envelope power at the TMA BTS port of aggregate AMPS and TDMA channels
[5 empty] | Return Loss of Load: | 20 | dB |  |  | Feeder Loss: | 2 | dB |  |  |  | AMPS Pwr/Channel: | 20 | Watts
[5 empty] | VSWR Derating: | FALSE | Yes | [8 empty] | TDMA RMS Pwr/Channel: | 16 | Watts
[6 empty] | TRUE | No |  |  | TDMA CHANNELS |  |  |  | Gam: | 0 |  | Pfac2: | 1.5849
|  | 0 | 1 | 2 | 3 | 4 | 5 | 6 | 7 | 8 | 9 | 10 | 11 | 12 | 13 | 14 | 15 | 16
AMPS CHANNELS | 0 |  | 22.5935 | 90.3739 | 203.3413 | 361.4957 | 564.8371 | 813.3654 | 1107.0806 | 1445.9829 | 1830.0721 | 2259.3482 | 2733.8113 | 3253.4614 | 3818.2985 | 4428.3225 | 5083.5335 | 5783.9314
| 1 | 12.6191 | 68.9831 | 170.5339 | 317.2718 | 509.1966 | 746.3083 | 1028.6071 | 1356.0928 | 1728.7654 | 2146.6251 | 2609.6716 | 3117.9052 | 3671.3257 | 4269.9332 | 4913.7276 | 5602.7091 | 6336.8774
| 2 | 50.4766 | 140.6109 | 275.9322 | 456.4405 | 682.1357 | 953.0179 | 1269.0871 | 1630.3432 | 2036.7863 | 2488.4164 | 2985.2334 | 3527.2374 | 4114.4283 | 4746.8062 | 5424.3711 | 6147.1229 | 6915.0617
| 3 | 113.5723 | 237.4771 | 406.5688 | 620.8475 | 880.3132 | 1184.9658 | 1534.8054 | 1929.832 | 2370.0455 | 2855.446 | 3386.0334 | 3961.8078 | 4582.7692 | 5248.9175 | 5960.2528 | 6716.7751 | 7518.4843
| 4 | 201.9064 | 359.5815 | 562.4437 | 810.4928 | 1103.7289 | 1442.152 | 1825.762 | 2254.559 | 2728.5429 | 3247.7138 | 3812.0717 | 4421.6166 | 5076.3484 | 5776.2671 | 6521.3729 | 7311.6656 | 8147.1452
| 5 | 315.4787 | 506.9243 | 743.5569 | 1025.3764 | 1352.383 | 1724.5765 | 2141.9569 | 2604.5243 | 3112.2787 | 3665.22 | 4263.3483 | 4906.6636 | 5595.1658 | 6328.855 | 7107.7312 | 7931.7943 | 8801.0444
| 6 | 454.2893 | 679.5053 | 949.9084 | 1265.4983 | 1626.2753 | 2032.2392 | 2483.3901 | 2979.7279 | 3521.2527 | 4107.9645 | 4739.8632 | 5416.9489 | 6139.2216 | 6906.6812 | 7719.3278 | 8577.1614 | 9480.1819
| 7 | 618.3382 | 877.3247 | 1181.4981 | 1530.8585 | 1925.4059 | 2365.1403 | 2850.0616 | 3380.1698 | 3955.4651 | 4575.9473 | 5241.6164 | 5952.4726 | 6708.5157 | 7509.7457 | 8356.1627 | 9247.7667 | 10184.5577
| 8 | 807.6254 | 1100.3823 | 1438.3262 | 1821.457 | 2249.7748 | 2723.2796 | 3241.9714 | 3805.8501 | 4414.9157 | 5069.1683 | 5768.6079 | 6513.2345 | 7303.048 | 8138.0485 | 9018.2359 | 9943.6104 | 10914.1717
| 9 | 1022.1509 | 1348.6782 | 1720.3925 | 2137.2938 | 2599.3821 | 3106.6573 | 3659.1194 | 4256.7686 | 4899.6046 | 5587.6277 | 6320.8377 | 7099.2347 | 7922.8187 | 8791.5896 | 9705.5475 | 10664.6923
| 10 | 1261.9147 | 1622.2125 | 2027.6972 | 2478.3689 | 2974.2276 | 3515.2732 | 4101.5058 | 4732.9253 | 5409.5319 | 6131.3254 | 6898.3058 | 7710.4732 | 8567.8276 | 9470.3689 | 10418.0973
| 11 | 1526.9168 | 1920.985 | 2360.2401 | 2844.6823 | 3374.3114 | 3949.1274 | 4569.1304 | 5234.3204 | 5944.6974 | 6700.2613 | 7501.0122 | 8346.95 | 9238.0748 | 10174.3866
| 12 | 1817.1572 | 2244.9958 | 2718.0214 | 3236.2339 | 3799.6335 | 4408.2199 | 5061.9934 | 5760.9538 | 6505.1012 | 7294.4355 | 8128.9568 | 9008.6651 | 9933.5604
| 13 | 2132.6358 | 2594.2449 | 3101.0409 | 3653.0239 | 4250.1938 | 4892.5508 | 5580.0946 | 6312.8255 | 7090.7433 | 7913.8481 | 8782.1398 | 9695.6185
| 14 | 2473.3528 | 2968.7323 | 3509.2987 | 4095.0521 | 4725.9925 | 5402.1199 | 6123.4342 | 6889.9355 | 7701.6237 | 8558.4989 | 9460.5611
| 15 | 2839.3081 | 3368.458 | 3942.7949 | 4562.3187 | 5227.0295 | 5936.9273 | 6692.012 | 7492.2837 | 8337.7424 | 9228.388 | [6 empty] | Total Peak Envelope Power
| 16 | 0: 3230.5016; 1: 3793.422; 2: 4401.5293; 3: 5054.8235; TRUE 4: 5753.3048; No 5: 6496.973; No 6: 7285.8281; No 7: 8119.8703; TDMA CHANNELS 8: 8999.0994; 1.5849 16: at TMA BTS Port
|  |  | Power Ranges: | Within Rating |  |  |  |  | Excessive Average Power |  |  |  |  | Excessive Peak Power
|  | Example: | 4 AMPS (20W) + 6 TDMA (16W) channels, no VSWR derating, 2 dB feeder loss: 1826W PEP (within rating).
Note on F4: Return loss of antenna, feeder/antenna, or other load attached to TMA ANT port
Note on F5: Select whether to apply derating for VSWR of load
Note on K4: Loss of feeder from frame output to TMA BTS port
Note on Q4: Average power of each AMPS channel at frame output
Note on Q5: Average power of each TDMA channel at frame output

## CDMA
CelLink® Ultra Dual Duplex Tower Mounted Amplifier: TX Power Management Guide
Use this table to calculate the peak envelope power at the TMA BTS port of aggregate CDMA channels
|  |  |  | Return Loss of Load: | 20 | dB |  |  |  | Feeder Loss: | 2 | dB
|  |  |  | VSWR Derating: | FALSE | Yes |  |  |  | CDMA RMS Pwr/Channel: | 18 | Watts
[5 empty] | TRUE | No |  | Gam: | 0 |  | Pfac2: | 1.5849
CDMA CHANNELS
PEAK-TO-AVERAGE POWER RATIO (dB) |  | 1 | 2 | 3 | 4 | 5 | 6 | 7 | 8 | 9 | 10 | 11
| 8 | 71.6593 | 286.6372 | 644.9336 | 1146.5487 | 1791.4823 | 2579.7345 | 3511.3052 | 4586.1946 | 5804.4025 | 7165.9291 | 8670.7742
| 9 | 90.2137 | 360.8548 | 811.9233 | 1443.4192 | 2255.3426 | 3247.6933 | 4420.4714 | 5773.6769 | 7307.3099 | 9021.3702 | 10915.8579
| 10 | 113.5723 | 454.2893 | 1022.1509 | 1817.1572 | 2839.3081 | 4088.6036 | 5565.0438 | 7268.6286 | 9199.3581 | 11357.2322 | 13742.251
| 11 | 142.9791 | 571.9163 | 1286.8117 | 2287.6653 | 3574.4771 | 5147.247 | 7005.975 | 9150.6613 | 11581.3057 | 14297.9082 | 17300.469
| 12 | 180 | 720 | 1620 | 2880 | 4500 | 6480 | 8820 | 11520 | 14580 | 18000 | 21780
| 13 | 226.6066 | 906.4263 | 2039.4592 | 3625.7052 | 5665.1644 | 8157.8367 | 11103.7221 | 14502.8207 | 18355.1325 | 22660.6574 | 27419.3955
| 14 | 285.2808 | 1141.1231 | 2567.527 | 4564.4924 | 7132.0194 | 10270.1079 | 13978.758 | 18257.9696 | 23107.7427 | 28528.0775 | 34518.9737
Total Peak Envelope Power at TMA BTS Port
|  | Power Ranges: | Within Rating |  |  | Excessive Average Power |  |  | Excessive Peak Power
| Example: | 1: 4 CDMA channels, 18W each, 12 dB pk-to-avg, no VSWR derating, 2 dB feeder loss: 2880W PEP (within rating).
Note on E4: Return loss of antenna, feeder/antenna, or other load attached to TMA ANT port
Note on E5: Select whether to apply derating for VSWR of load
Note on K4: Loss of feeder from frame output to TMA BTS port
Note on K5: Average power of each CDMA channel at frame output